## ورقة1
key | expresses | value form
Movement
U | move up | "000" to "999"
D | move down | "000" to "999"
F | move forward | "000" to "999"
B | move backward | "000" to "999"
R | move right | "000" to "999"
L | move left | "000" to "999"
X | move yaw_right | "000" to "999"
Y | move yaw_left | "000" to "999"
m | check motors indexing (runs the motors in following sequence : motor 0 forward at 50% for one second, stop for another second, run motor 1 forward for 1 second, and so on, till motor 5 | "000"
j | safe speed change on | "000" or "111"
J | safe speed change time parameter in ms | "000" to "999"
r | re-initialize ESC's | "000"
PID, on/off, and parameters
n | altitude PID on | "000" or "111"
Z | altitude set point | "000" to "999"
z | altitude sensor reading | "000" to "999"
b | roll PID on | "000" or "111"
Q | roll angle set point | "000" to "999"
q | roll angle sensor reading | "000" to "999"
A | roll Kp * 100 | "000" to "999"
S | roll Ki * 100 | "000" to "999"
G | roll Kd * 100 | "000" to "999"
E | roll refresh rate in ms | "000" to "999"
c | yaw PID on | "000" or "111"
w | yaw angle set point | "000" to "999"
o | yaw angle sensor reading | "000" to "999"
T | yaw Kp * 100 | "000" to "999"
O | yaw Ki * 100 | "000" to "999"
P | yaw Kd * 100 | "000" to "999"
K | yaw refresh rate in ms | "000" to "999"